## Sheet1
SpaceWire & PoE System Requirments Document (SRD) V0.1
System Requirement ID | Requirement | Priority | Verification | Validation | Comments
Network Layer
SR1.0 | Shall send and receive packets over a SpaceWire network | Threshold | sysML Modelling | sysML Simulation Testing Functional Testing
SR1.0.1 | A SpaceWire packet shall comprise of one or more data characters followed by an End of Packet (EoP) or Error end of Packet Marker (EEP) | Threshold
SR1.0.2 | The start of a packet shall either be: - The first data character sent after a link is initialised or re-initialised following a disconnect. - The data character that immediately follows an EOP or EEP | Threshold
SR1.0.3 | The end of a packet shall be indicated by an EOP or EEP. | Threshold
SR1.0.4 | The packet shall contain zero or more data characters. | Threshold
SR1.0.5 | The remaining data characters following the destination address and up to the EOP/EPP shall act as the cargo/payload | Threshold
SR1.1 | Shall distribute a time-code service which sends and receives time-codes over a SpaceWire network | Objective
SR1.1.1 | The SpaceWire network node shall have one or more time-code registers | Objective
SR1.1.2 | Each time-code register in a node shall hold the last time code transmitted or received over the endpoints its associated with | Objective
SR1.1.3 | A time-code shall be a broadcast code with the broadcast type set to 0b00 | Objective
SR1.2 | Shall distribute an interrurpt-code service which sends and receives distributed interrupts over a SpaceWire network | Objective
SR1.2.1 | A distributed interrupt-code shall be a broadcast code with the broadcast type set to 0b10 | Objective
SR1.3 | The order priority of which the network layer passes broadcast codes to the data-link layer are as follows: - Time-code (highest priority) - Interrupt Acknowledgement Code - Interrupt code (lowest priority) | Objective
Data-Link Layer
SR2.0 | Shall provide an N-Char service which sends and receives N-Chars over a SpaceWire link | Threshold |  |  | IEEE 802.3 Protocol
SR2.1 | Shall provide a broadcast code service which sends and receives broadcast codes (time-codes and distributed interrupt codes over a SpaceWire link | Objective |  |  | Implemented into Network Layer in relation to SR1.1 and SR1.2
SR2.2 | Shall provide a character encoding service which encodes characters and control codes into symbols, serialise those symbols and data-strobe encode them for transmission over SpaceWire Physical layer | N/A | N/A | N/A | The encoding of data characters will be implemented using IEEE 802.3 Compliant Hardware/Encoding Scheme. Control Codes have to be implemented into the network layer as part of the cargo. Requirement cannot be fully met.
SR2.3 | Shall provide a decoding service which recovers the data bit-stream from the data strobe signals from the physical layer, de-serialise the bit-stream and decode the resulting symbols into characters and control codes. | N/A | N/A | N/A | The decoding of data characters will be implemented using IEE 802.3 Hardware/Encoding Scheme. Control Codes have to be implemented into the network layer as part of the cargo. Requirement cannot be fully met.
SR2.4 | Shall direct the SpaceWire packets contained within Ethernet Frames to the required destination address | Threshold |  |  | Implemented through IEEE 802.3 Ethernet. No compliance to SpaceWire
Physical Layer
SR3.0 | Shall provide a transmit service which transmits the data and strobe signals from the encoding layer over the physial medium. | Threshold | sysML Modelling | sysML Simulation Testing Functional Testing | Strobe signals not able to be incorporated into implenetation due to hardware utilised. Partial compliance.
Management Information Base
SR4.0 | Shall provide a set parameter service which writes control or configuration information to the other SpaceWire Layers | Threshold |  |  | Partial compliance only able to be demonstrated due to constraints of COTS hardware implementing 802.3 Ethernet (Unknown access)
SR4.1 | Shall provide a get status service which reads the status, current configuration and control values of the other SpaceWire layers | Threshold |  |  | Partial compliance only able to be demonstrated due to constraints of COTS hardware implementing 802.3 Ethernet (Unknown access to ASICs etc.)
Interface, Compatability and Interopable
SR5.0 | The following devices shall be compliant to IEEE 802.3 PoE: - Master Embedded Device Ethernet Node - Slave Embedded Device Ethernet Node - Ethernet Network Switch | Threshold | IEEE 802.3bt compliant hardware | Functional Testing
SR5.2 | The following systme components shall have USB interfaces: - Master embedded Device Ethernet Nodes - Slave Embedded Device Ethernet Node | Threshold | SR5.2 | The following systme components shall have USB interfaces: - Master embedded Device Ethernet Nodes - Slave Embedded Device Ethernet Node | Threshold
SR5.3 | The following systme components shall have RJ45 Female Connectors:: - Master embedded Device Ethernet Nodes - Slave Embedded Device Ethernet Node - Ethernet Network Switch | Threshold | SR5.3 | The following systme components shall have RJ45 Female Connectors:: - Master embedded Device Ethernet Nodes - Slave Embedded Device Ethernet Node - Ethernet Network Switch | Threshold